## NaviHiltCore
Reference | Qty | Value | DNP | Exclude from BOM | Exclude from Board | Manufac PN | Digikey PN | Cost per | Total Cost |  | Footprint | Datasheet | MF | Package | Price
C1,C4 | 2 | 100uF |  |  |  | GRM21BR60J107ME15L | 490-13981-1-ND | 0.99 | 1.98 | https://www.digikey.com/en/products/detail/murata-electronics/GRM21BR60J107ME15L/6155751?s=N4IgTCBcDaICwE4AMBaAjAZgQDjelAcgCIgC6AvkA | Capacitor_SMD:C_0805_2012Metric
C2,C5 | 2 | 10uF |  |  |  | C0805C106K8PACTU | 399-C0805C106K8PACTUCT-ND | 0.14 | 0.28 | https://www.digikey.com/en/products/detail/kemet/C0805C106K8PACTU/1090830?s=N4IgTCBcDaIMwE4EFoDCAGAHOgrKgjOgGwDSmACgIKoAqAqrcgHIAiIAugL5A | Capacitor_SMD:C_0805_2012Metric
C3,C6 | 2 | 100nF |  |  |  | CL21B104KBCNNNC | 1276-1003-1-ND | 0.1 | 0.2 | https://www.digikey.com/en/products/detail/samsung-electro-mechanics/CL21B104KBCNNNC/3886661?s=N4IgTCBcDaIIxgOwDYC0cAMGDM7UDkAREAXQF8g | Capacitor_SMD:C_0805_2012Metric
IC1,IC2 | 2 | E22-900M22S |  |  |  |  | C411293 | 6.6 | 13.2 | https://www.lcsc.com/product-detail/C411293.html | 01-Custom:E22-900M22S |  | EBYTE | Package | None
J1 | 1 | SBUS Out | [6 empty] | 0 |  | Connector_PinHeader_2.54mm:PinHeader_1x03_P2.54mm_Vertical
J2 | 1 | PWM1 | [6 empty] | 0 |  | Connector_PinHeader_2.54mm:PinHeader_1x03_P2.54mm_Vertical
J3 | 1 | PWM2 | [6 empty] | 0 |  | Connector_PinHeader_2.54mm:PinHeader_1x03_P2.54mm_Vertical
J4 | 1 | PWM3 | [6 empty] | 0 |  | Connector_PinHeader_2.54mm:PinHeader_1x03_P2.54mm_Vertical
J6 | 1 | Maestro | [6 empty] | 0 |  | Connector_PinHeader_2.54mm:PinHeader_1x04_P2.54mm_Vertical
J7 | 1 | Serial1 | [6 empty] | 0 |  | Connector_PinHeader_2.54mm:PinHeader_1x04_P2.54mm_Vertical
J8 | 1 | Serial2 | [6 empty] | 0 |  | Connector_PinHeader_2.54mm:PinHeader_1x04_P2.54mm_Vertical
J10 | 1 | Screw_Terminal_01x02 | [6 empty] | 0 |  | TerminalBlock_CUI:TerminalBlock_CUI_TB007-508-02_1x02_P5.08mm_Horizontal
J11 | 1 | SBUS In | [6 empty] | 0 |  | Connector_PinHeader_2.54mm:PinHeader_1x03_P2.54mm_Vertical
J12,J13 | 2 | SMA | [5 empty] | 6.97 | 13.94 | https://www.digikey.com/en/products/detail/amphenol-rf/132134/1011907 | Connector_Coaxial:SMA_Amphenol_132134_Vertical
U1 | 1 | ESP32-S3-DevKitC-1-N16R8 | [6 empty] | 0 |  | 01-Custom:ESP32-S3DevKit-Multi
U2 | 1 | D24V22F3_Step_Down_Regulator | [5 empty] | 18.95 | 18.95 | https://www.pololu.com/product/2857 | 01-Custom:D24V50F5_Step_Down_Regulator
| 2 | Antenna | [5 empty] | 5.13 | 10.26 | https://www.digikey.com/en/products/detail/te-connectivity-linx/ANT-915-NUB-SMA/16123689
58.81