## R2_HH_Controllers
PartID | Reference | Qty | Value | Manufac PN | Digikey PN | Cost per | Total Cost | DNP | Exclude from BOM | Exclude from Board | Footprint | URL | Datasheet
1 | C1,C3,C5,C6,C7,C12,C14,C19,C21,C23,C24,C25,C30,C32 | 14 | 100nf | CL10E104KC8VPNC | 1276-CL10E104KC8VPNCCT-ND | 0.156 | 2.184 |  |  |  | Capacitor_SMD:C_0603_1608Metric | https://www.digikey.com/en/products/detail/samsung-electro-mechanics/CL10E104KC8VPNC/20498486 | https://mm.digikey.com/Volume0/opasdata/d220001/medias/docus/5458/CL10E104KC8VPNC_Spec.pdf
2 | C2,C20 | 2 | 22uf | CL21X226MQQNNNG | 1276-6501-1-ND | 0.14 | 0.28 |  |  |  | Capacitor_SMD:C_0805_2012Metric_Pad1.18x1.45mm_HandSolder | https://www.digikey.com/en/products/detail/samsung-electro-mechanics/CL21X226MQQNNNG/3894649?s=N4IgTCBcDaIIxgOwDYC0yCsAGOrcDkAREAXQF8g | https://www.samsungsem.com/resources/file/global/support/product_catalog/MLCC_2512.pdf
3 | C4,C22 | 2 | .1uf | CL21B104KBCNNNC | 1276-1003-1-ND | 0.1 | 0.2 |  |  |  | Capacitor_SMD:C_0805_2012Metric_Pad1.18x1.45mm_HandSolder | https://www.digikey.com/en/products/detail/samsung-electro-mechanics/CL21B104KBCNNNC/3886661?s=N4IgTCBcDaIIxgOwDYC0cAMGDM7UDkAREAXQF8g | https://mm.digikey.com/Volume0/opasdata/d220001/medias/docus/609/CL21B104KBCNNN_Spec.pdf
4 | C8,C26 | 2 | 22uf | GCM188R71E224KA55D | GCM188R71E224KA55D | 0.11 | 0.22 |  |  |  | Capacitor_SMD:C_0603_1608Metric | https://www.digikey.com/en/products/result?keywords=CL10A226MP8NUNE | https://mm.digikey.com/Volume0/opasdata/d220001/medias/docus/2901/CL10A226MP8NUNC_Spec.pdf
5 | C9,C15,C27,C33 | 4 | .1uf | C0603C104K3RACTU | 399-C0603C104K3RACTUCT-ND | 0.1 | 0.4 |  |  |  | Capacitor_SMD:C_0603_1608Metric | https://www.digikey.com/en/products/detail/kemet/C0603C104K3RACTU/416044?s=N4IgTCBcDaIMIAYBsCDMcCMCAsBpVASgIJwAqAqiALoC%2BQA | https://yageogroup.com/content/datasheet/asset/file/KEM_C1002_X7R_SMD
6 | C10,C11,C13,C16,C17,C28,C29,C31,C34,C35 | 10 | 1uf | C0603C105K4RACTU | 399-C0603C105K4RACTUCT-ND | 0.054 | 0.54 |  |  |  | Capacitor_SMD:C_0603_1608Metric | https://www.digikey.com/en/products/detail/kemet/C0603C105K4RACTU/2199788 | https://yageogroup.com/content/datasheet/asset/file/KEM_C1002_X7R_SMD
7 | C18,C36 | 2 | 10uf | JMK107ABJ106MA-T | 587-5869-1-ND | 0.1 | 0.2 |  |  |  | Capacitor_SMD:C_0603_1608Metric | https://www.digikey.com/en/products/detail/taiyo-yuden/JMK107ABJ106MA-T/4970720 | https://www.passivecomponent.com/wp-content/uploads/datasheet/WTC_MLCC_General_Purpose.pdf
8 | D1,D2,D3,D4,D5,D6 | 6 | WS2812B-2020 | WS2812B-2020-V6 | C52917434 | 0.46 | 2.76 |  |  |  | LED_SMD:LED_WS2812B-2020_PLCC4_2.0x2.0mm | https://www.lcsc.com/product-detail/C52917434.html?s_z=n_q_t_WS2812B&spm=wm.fly.bg.2.xh___wm.ssy.tc.1.tz&lcsc_vid=QgIIUVNeFgRXAwBeTgRbBF1fTwQMAldUT1daBlIHTwMxVlNeQ1NfXlNTTlFdVjsOAxUeFF5JWBYZEEoKFBINSQcJGk4eFQsCAgIaSgADAwAHC0slRVlYVlZTRU8GEwkK | https://www.lcsc.com/datasheet/C52917434.pdf?spm=wm.sxq.inf.ggs___wm.fly.bg.2.xh&lcsc_vid=QgIIUVNeFgRXAwBeTgRbBF1fTwQMAldUT1daBlIHTwMxVlNeQ1NfXlNTTlFdVjsOAxUeFF5JWBYZEEoKFBINSQcJGk4eFQsCAgIaSgADAwAHC0slRVlYVlZTRU8GEwkK
9 | E1,E2 | 2 | ANT-915-USP410 | ANT-915-USP410 | 343-ANT-915-USP410CT-ND | 1.25 | 2.5 |  |  |  | custom:XDCR_ANT-915-USP410 | https://www.digikey.com/en/products/detail/te-connectivity-linx/ANT-915-USP410/13165344 | https://www.te.com/commerce/DocumentDelivery/DDEController?Action=srchrtrv&DocNm=ant-915-usp410-ds&DocType=Data+Sheet&DocLang=English&DocFormat=pdf&PartCntxt=ANT-915-USP410
10 | IC1,IC2 | 2 | E22-900M22S | E22-900M22S | C411293 | 6.6 | 13.2 |  |  |  | custom:E22-900M22S | https://www.lcsc.com/product-detail/C411293.html | https://www.lcsc.com/datasheet/C411293.pdf?spm=wm.sxq.inf.ggs&lcsc_vid=QgIIUVNeFgRXAwBeTgRbBF1fTwQMAldUT1daBlIHTwMxVlNeQ1NfX1ZTRVhXVjsOAxUeFF5JWBYZEEoBGA4JCwFIFA4DSA%3D%3D
11 | J1,J3 | 2 | USB4105-GF-A | USB4105-GF-A | 2073-USB4105-GF-ACT-ND | 0.8 | 1.6 |  |  |  | 01-Custom:GCT_USB4105-GF-A | https://www.digikey.com/en/products/detail/gct/USB4105-GF-A/11198441 | https://gct.co/files/specs/usb4105-spec.pdf
12 | J2,J4 | 2 | S2B-PH-SM4-TB_LF__SN_ | S2B-PH-SM4-TB | 455-S2B-PH-SM4-TBCT-ND | 0.49 | 0.98 |  |  |  | 01-Custom:JST_S2B-PH-SM4-TB_LF__SN_ | https://www.digikey.com/en/products/detail/jst-sales-america-inc/S2B-PH-SM4-TB/926655?s=N4IgTCBcDaIMpgEIFoAKAJZcCyAWZAKogPoAyAYscXAHLEgC6AvkA | https://www.jst-mfg.com/product/pdf/eng/ePH.pdf
13 | R1,R16 | 2 | DNP |  |  |  | 0 |  |  |  | Resistor_SMD:R_0805_2012Metric_Pad1.20x1.40mm_HandSolder |  | ~
14 | R2,R4,R8,R13,R14,R17,R19,R23,R28,R29 | 10 | 10K | RC0603FR-0710KL | 311-10.0KHRCT-ND | 0.025 | 0.25 |  |  |  | Resistor_SMD:R_0603_1608Metric | https://www.digikey.com/en/products/detail/yageo/RC0603FR-0710KL/726880 | https://yageogroup.com/content/datasheet/asset/file/PYU-RC_GROUP_51_ROHS_L
15 | R3,R6,R7,R18,R21,R22 | 6 | 330 | RC0603FR-07330RL | 311-330HRCT-ND | 0.1 | 0.6 |  |  |  | Resistor_SMD:R_0603_1608Metric | https://www.digikey.com/en/products/detail/yageo/RC0603FR-07330RL/727162 | https://yageogroup.com/content/datasheet/asset/file/PYU-RC_GROUP_51_ROHS_L
16 | R5,R20 | 2 | 3352T-1-103LF | 3352T-1-103LF | 3352T-103LF-ND | 3.24 | 6.48 |  |  |  | 01-Custom:TRIM_3352T-1-103LF | https://www.digikey.com/en/products/detail/bourns-inc/3352T-1-103LF/1088341?s=N4IgTCBcDaIMxwKxgCoFoCMmAMcAyAYiALoC%2BQA | https://www.bourns.com/docs/Product-Datasheets/3352.pdf
17 | R9,R24 | 2 | 17.8K | RK73H1JTTD1782F | 2019-RK73H1JTTD1782FCT-ND | 0.1 | 0.2 |  |  |  | Resistor_SMD:R_0603_1608Metric | https://www.digikey.com/en/products/detail/koa-speer-electronics-inc/RK73H1JTTD1782F/9845097 | https://www.koaspeer.com/pdfs/RK73H.pdf
18 | R10,R25 | 2 | 1.62K | RC0603FR-071K62L | 311-1.62KHRCT-ND | 0.1 | 0.2 |  |  |  | Resistor_SMD:R_0603_1608Metric | https://www.digikey.com/en/products/detail/yageo/RC0603FR-071K62L/726869 | https://yageogroup.com/content/datasheet/asset/file/PYU-RC_GROUP_51_ROHS_L
19 | R11,R26 | 2 | 1.8K | RMCF0603JT1K80 | RMCF0603JT1K80CT-ND | 0.1 | 0.2 |  |  |  | Resistor_SMD:R_0603_1608Metric | https://www.digikey.com/en/products/detail/stackpole-electronics-inc/RMCF0603JT1K80/1758097 | https://www.seielect.com/catalog/SEI-RMCF_RMCP.pdf
20 | R12,R15,R27,R30 | 4 | 5.1K | RC0603FR-075K1L | 311-5.10KHRCT-ND | 0.1 | 0.4 |  |  |  | Resistor_SMD:R_0603_1608Metric | https://www.digikey.com/en/products/detail/yageo/RC0603FR-075K1L/727268 | https://yageogroup.com/content/datasheet/asset/file/PYU-RC_GROUP_51_ROHS_L
21 | S1,S2 | 2 | RKJXV122400R | RKJXV122400R | C918854 | 1.31 | 2.62 |  |  |  | 01-Custom:RKJXV122400R | https://www.lcsc.com/product-detail/C918854.html?s_z=n_q_x_RKJXV122400R&spm=wm.ssy.em.0.tz&lcsc_vid=QgIIUVNeFgRXAwBeTgRbBF1fTwQMAldUT1daBlIHTwMxVlNeQ1NfXlZVQVhdVDsOAxUeFF5JWBYZEEoKFBINSQcJGk4eFQsCAgIaSgADAwAHC0slTldbUlFTWQkaCgg%3D | https://tech.alpsalpine.com/prod/e/html/multicontrol/potentiometer/rkjxk/rkjxv122400r.html
22 | SW1,SW2,SW3,SW4,SW5,SW6,SW7,SW8,SW12,SW13,SW14,SW15,SW16,SW17,SW18,SW19 | 16 | SW_Push | TL3360CF185Q | EG5358CT-ND | 1.51 | 24.16 |  |  |  | 01-Custom:TL3360CF185Q | https://www.digikey.com/en/products/detail/e-switch/TL3360CF185Q/5816189?s=N4IgTCBcDaUCoBkDMSBsAGAwgMQIwA4BWARRAF0BfIA | https://configured-product-images.s3.amazonaws.com/Datasheets/TL3360.pdf
23 | SW9,SW20 | 2 | Reset | TL3342F260QG | EG5470CT-ND | 0.59 | 1.18 |  |  |  | Button_Switch_SMD:SW_SPST_TL3342 | https://www.digikey.com/en/products/detail/e-switch/TL3342F260QG/4029402 | https://configured-product-images.s3.amazonaws.com/Datasheets/TL3342.pdf
24 | SW10,SW21 | 2 | Boot | TL3342F260QG | EG5470CT-ND | 0.59 | 1.18 |  |  |  | Button_Switch_SMD:SW_SPST_TL3342 | https://www.digikey.com/en/products/detail/e-switch/TL3342F260QG/4029402 | https://configured-product-images.s3.amazonaws.com/Datasheets/TL3342.pdf
25 | SW11,SW22 | 2 | PCM12SMTR | PCM12SMTR | 401-2016-1-ND | 1.28 | 2.56 |  |  |  | 01-Custom:SW_PCM12SMTR | https://www.digikey.com/en/products/detail/c-k/PCM12SMTR/1640112 | https://www.littelfuse.com/assetdocs/littelfuse-c-k-slide-pcm-series-datasheet?assetguid=d2f6a96c-7a9a-4c4e-a5aa-4fe3075dffe5
26 | U1,U5 | 2 | AP2112K-3.3 | AP2112K-3.3TRG1 | AP2112K-3.3TRG1DICT-ND | 0.25 | 0.5 |  |  |  | Package_TO_SOT_SMD:SOT-23-5 | https://www.digikey.com/en/products/detail/diodes-incorporated/AP2112K-3-3TRG1/4470746?s=N4IgTCBcDaIIIAUwEZlgNIFoDMA6bIAugL5A | https://www.diodes.com/assets/Datasheets/AP2112.pdf
27 | U2,U6 | 2 | ESP32-S3-MINI-1 | ESP32-S3-MINI-1-N8 | 5407-ESP32-S3-MINI-1-N8CT-ND | 5.43 | 10.86 |  |  |  | 01-Custom:ESP32-S2-MINI-1 | https://www.digikey.com/en/products/detail/espressif-systems/ESP32-S3-MINI-1-N8/15295890 | https://www.espressif.com/sites/default/files/documentation/esp32-s3-mini-1_mini-1u_datasheet_en.pdf
28 | U3,U7 | 2 | BQ24074RGT | BQ24074RGTT | C2861252 | 3.09 | 6.18 |  |  |  | Package_DFN_QFN:VQFN-16-1EP_3x3mm_P0.5mm_EP1.6x1.6mm | https://www.lcsc.com/product-detail/C2861252.html?s_z=n_q_BQ24074RGT&spm=wm.fly.bg.1.xh&lcsc_vid=QgIIUVNeFgRXAwBeTgRbBF1fTwQMAldUT1daBlIHTwMxVlNeQ1NfXlFVTlBfUTsOAxUeFF5JWBYZEEoKFBINSQcJGk4NBhADEA4cHktTQVFADxALGw%3D%3D | http://www.ti.com/lit/ds/symlink/bq24074.pdf
29 | U4,U8 | 2 | USBLC6-2SC6 | USBLC6-2SC6 | 497-5235-1-ND | 0.54 | 1.08 |  |  |  | Package_TO_SOT_SMD:SOT-23-6 | https://www.digikey.com/en/products/detail/stmicroelectronics/USBLC6-2SC6/1040559 | https://www.st.com/resource/en/datasheet/usblc6-2.pdf
83.714
| batteries |  | 3.7V 2600mAh |  |  | 25 |  |  |  |  | 5-pack for spares | https://www.amazon.com/elxjarcell-Connector-Flashlights-Electronics-Bluetooth/dp/B0F6CPN1RJ/ref=sr_1_3_sspa?crid=2P0HFNEBBJ9MU&dib=eyJ2IjoiMSJ9.jmuW3orDbmi0WRfCrgpjjhfi4umDwHm_l-dMJEJDOq67rU0xfcl4rFLRFQTROB7d1_evn95Q8p5TsYtfW95ZIYOs-bnqeSTDEBdU3vrMTAsoOmK9ORksV9hEOwq_NQU4VBweT2SyD-tu_-noeGLA0-SIh_K1UrcKXNL3VCgEnLGi-QJCgAwd6vF3lcnoMQwNxKWA0XQdGM8JhLNPhftMTZNLIvg_xiGhwKHXTOdRJFD3TMFOz3I8X1LWwt2ovCxSayUl-JP9U1cu5Y8PKmPMPj8AGdlv7Z_It-gwHlg3JvU.4AHQI5nBQCZpwv6ZX6X-xEP04nJgkxYxGCm9WHTRPSo&dib_tag=se&keywords=Lithium+Ion+Cylindrical+Battery+-+3.7v+2200mAh&qid=1784913801&sprefix=lithium+ion+cylindrical+battery+-+3.7v+2200mah%2Caps%2C181&sr=8-3-spons&sp_csd=d2lkZ2V0TmFtZT1zcF9hdGY&psc=1
Navicore

## Sheet1
Digikey | 226.28
LCSC | 71.79
JLCPCB | 183.12
Pololy | 47.54
Amazon | 35
| 563.73 | 281.865